## PT070-2MR00
PT056 series Model Name PT056-2MR00 Specification
Display information |  | PLC Module
Resolution | 800 x480 dots Innolux 7" | Program Port(0) | RS232
Type | TFT | Extension Comm. Port(2) | RS485
Colors | 65536 Colors | Disgital Input (NPN/PNP) | 14 Points
Backlight | LED, 20000 Hrs (note 1) | Disgital Output (Relay) | 10 Points
Display Brightness | 300 cd/m2 typical | Memory Pack | Yes
Dimming | Yes | Status LED Light | Power / Run / Error
|  | Port(2) LED Light | TX2 / RX2
Technical Data
Processor (CPU) | ARM926EJ-S 32bits | Ratings
Speed | 200 MHz | Power supply voltage | 24V DC+-10%
Working memory | 64 MB SDRAM | Power consumption | 15W
Battery backup memory | 128KB (Optional:1MB) | (max. at 24 VDC)
Flash Memory | 8MB (User Memory: 5MB) | Net Weight | 0.8KG
128MB NAND Flash (Optional)
Operating System | HMI RTOS; PM Designer | Environmental Conditions
Graphic Engine | Support 2D | Operating temperature | 0 to 50°C
Real Time Clock | Yes | Storage temperature | -20 to 60°C
Front panel information |  | operating and | 10%~90% RH
Touchscreen | 4 wires analog resistive | storage humidity | none-condensing(note2)
LED Light Control | X | Protection class | IP66
System LED | Power-on indicator x1 | Approvals | CE / FCC
Communication LED | none
Interfaces |  | Dimensions
Ethernet | Optional (F4 Model) | Faceplate WxH | 188 x 143.3 mm
USB | USB Host x 1 | Cutout AxB | 174.5 x 132.5 mm
| USB Client x 1 | Cutout depth | 58 mm
Printer port | None | Front panel thickness | 6 mm
Serial | COM1: RS232/422/485(DB9 Female)
COM2: x (PLC Module Use)
COM3: RS232 (Com1: Pin5;7;8)
Micro SD | Optional (F2/F4 Model)
Note 1:the lamp lifetime is the typical value for continuous operation at 25 °C.
Note 2:10%~90% RH (0~40°C ),10%~55% RH (41°C ~50°C ), Contaimination degree 2

## PT070-2MT00
PT056 series Model Name PT056-2MT00 Specification
Display information |  | PLC Module
Resolution | 800 x480 dots Innolux 7" | Program Port(0) | RS232
Type | TFT | Extension Comm. Port(2) | RS485
Colors | 65536 Colors | Disgital Input (NPN/PNP) | 14 Points
Backlight | LED, 20000 Hrs (note 1) | Disgital Output (Transistor) | 10 Points (20KHz)
Display Brightness | 300 cd/m2 typical | Memory Pack | Yes
Dimming | Yes | Status LED Light | Power / Run / Error
|  | Port(2) LED Light | TX2 / RX2
Technical Data
Processor (CPU) | ARM926EJ-S 32bits | Ratings
Speed | 200 MHz | Power supply voltage | 24V DC+-10%
Working memory | 64 MB SDRAM | Power consumption | 15W
Battery backup memory | 128KB (Optional:1MB) | (max. at 24 VDC)
Flash Memory | 8MB (User Memory: 5MB) | Net Weight | 0.8KG
128MB NAND Flash (Optional)
Operating System | HMI RTOS; PM Designer | Environmental Conditions
Graphic Engine | Support 2D | Operating temperature | 0 to 50°C
Real Time Clock | Yes | Storage temperature | -20 to 60°C
Front panel information |  | operating and | 10%~90% RH
Touchscreen | 4 wires analog resistive | storage humidity | none-condensing(note2)
LED Light Control | X | Protection class | IP66
System LED | Power-on indicator x1 | Approvals | CE / FCC
Communication LED | none
Interfaces |  | Dimensions
Ethernet | Optional (F4 Model) | Faceplate WxH | 188 x 143.3 mm
USB | USB Host x 1 | Cutout AxB | 174.5 x 132.5 mm
| USB Client x 1 | Cutout depth | 58 mm
Printer port | None | Front panel thickness | 6 mm
Serial | COM1: RS232/422/485(DB9 Female)
COM2: x (PLC Module Use)
COM3: RS232 (Com1: Pin5;7;8)
Micro SD | Optional (F2/F4 Model)
Note 1:the lamp lifetime is the typical value for continuous operation at 25 °C.
Note 2:10%~90% RH (0~40°C ),10%~55% RH (41°C ~50°C ), Contaimination degree 2

## PT070-2HT00
PT070 series Model Name PT070-2MT00 Specification
Display information |  | PLC Module
Resolution | 800 x480 dots Innolux 7" | Program Port(0) | RS232
Type | TFT | Extension Comm. Port(2) | RS485
Colors | 65536 Colors | Disgital Input (NPN/PNP) | 14 Points
Backlight | LED, 20000 Hrs (note 1) | Disgital Output (Transistor) | 10 Points (200KHz)
Display Brightness | 300 cd/m2 typical | Memory Pack | Yes
Dimming | Yes | Status LED Light | Power / Run / Error
|  | Port(2) LED Light | TX2 / RX2
Technical Data
Processor (CPU) | ARM926EJ-S 32bits | Ratings
Speed | 200 MHz | Power supply voltage | 24V DC+-10%
Working memory | 64 MB SDRAM | Power consumption | 15W
Battery backup memory | 128KB (Optional:1MB) | (max. at 24 VDC)
Flash Memory | 8MB (User Memory: 5MB) | Net Weight | 0.8KG
128MB NAND Flash (Optional)
Operating System | HMI RTOS; PM Designer | Environmental Conditions
Graphic Engine | Support 2D | Operating temperature | 0 to 50°C
Real Time Clock | Yes | Storage temperature | -20 to 60°C
Front panel information |  | operating and | 10%~90% RH
Touchscreen | 4 wires analog resistive | storage humidity | none-condensing(note2)
LED Light Control | X | Protection class | IP66
System LED | Power-on indicator x1 | Approvals | CE / FCC
Communication LED | none
Interfaces |  | Dimensions
Ethernet | Optional (F4 Model) | Faceplate WxH | 188 x 143.3 mm
USB | USB Host x 1 | Cutout AxB | 174.5 x 132.5 mm
| USB Client x 1 | Cutout depth | 58 mm
Printer port | None | Front panel thickness | 6 mm
Serial | COM1: RS232/422/485(DB9 Female)
COM2: x (PLC Module Use)
COM3: RS232 (Com1: Pin5;7;8)
Micro SD | Optional (F2/F4 Model)
Note 1:the lamp lifetime is the typical value for continuous operation at 25 °C.
Note 2:10%~90% RH (0~40°C ),10%~55% RH (41°C ~50°C ), Contaimination degree 2